## READ ME
To start, every live pine tree that is equal to or greater than 8 inches in diameter at breast height on the property must be surveyed and measured in diameter at breast height.
In the Calculator tab, fill in the light orange highlighted cells and do not change formulas within the white unhighlighted cells; these cells should be locked and uneditable.
Record the number of live pine trees currently on the property in each size class, basal area should autocalculate.
Record the number of live pine trees proposed for removal for each size class, the remaining calculations should autopopulate.
If the amount of trees removed, allows for the minimum standard of 40 sqft pine basal area per acre to remain on the property, then the proposed tree removal will see a green Yes cell at the bottom of the sheet highlighted.
If the proposed tree removal does not meet this standard, further coordination with the Service will be necessary.

## Calculator
Lot #
Tax Parcel |  |  |  | Amount of BA to Remain on
Lot if Based on 40 sq. ft/acre
Lot Acreage |  |  |  | 0
1 Inch Tree | *Square Feet | Number of | BA on Lot | Number of | Amount of
Classes | of Basal Area | Trees on Lot | per Size Class | Trees Removed | BA Removed
8.0 - 8.9 | 0.3894 |  | 0 |  | 0
9.0 - 9.9 | 0.4871 |  | 0 |  | 0
10.0 - 10.9 | 0.5956 |  | 0 |  | 0
11.0 - 11.9 | 0.7151 |  | 0 |  | 0
12.0 - 12.9 | 0.8454 |  | 0 |  | 0
13.0 - 13.9 | 0.9867 |  | 0 |  | 0
14.0 - 14.9 | 1.1388 |  | 0 |  | 0
15.0 - 15.9 | 1.3019 |  | 0 |  | 0
16.0 - 16.9 | 1.4759 |  | 0 |  | 0
17.0 - 17.9 | 1.6608 |  | 0 |  | 0
18.0 - 18.9 | 1.8566 |  | 0 |  | 0
19.0 - 19.9 | 2.0633 |  | 0 |  | 0
20.0 - 20.9 | 2.2809 |  | 0 |  | 0
21.0 - 21.9 | 2.5095 |  | 0 |  | 0
22.0 - 22.9 | 2.7489 |  | 0 |  | 0
23.0 - 23.9 | 2.993 |  | 0 |  | 0
24.0 - 24.9 | 3.2605 |  | 0 |  | 0
25.0 - 25.9 | 3.5327 |  | 0 |  | 0
26+ | 3.687 |  | 0 |  | 0
Totals |  | 0 | 0 | 0 | 0
BA to retain for 40 sq. ft/acre |  | 0
Total BA on Lot |  | 0
Surplus BA on Lot |  | 0
Total BA to be Removed |  | 0
Post Project BA |  | 0
Minimum Standard Maintained? |  | Yes
* Square feet of Basal Area per stem calculated at the midpoint.