## 2016_CJB_Protocol
Name of Surveyor(s): |  |  |  | Date:
Site Name: |  |  |  | Survey Number:
Site Location: |  |  |  | Starting Percent Cloud Cover:
Official Sunset Time (24 hour clock): |  |  |  | Moon Phase (% full):
Trap Number: |  |  |  | Trap Longitude (m):
Sheet Size (m x m): |  |  |  | Trap Latitude (m):
Pictures Taken from Trap Edge?
| Trap Opened | Hour 1 (Sunset) | Hour 2 | Hour 3 | Hour 4 (Trap Closed) | Notes
Time (24 hour clock):
Temperature 1 m Above Ground (°C):
Temperature At Ground Surface (°C):
Temperature 10 cm Below Ground (°C):
Wind Speed (km / hour):
Humidity (%):
Barometric Pressure (hPa):
Number of CJB in Trap: | -
Number of CJB on Sheet: | -
Trap Number: |  |  |  | Trap Longitude (m):
Sheet Size (m x m): |  |  |  | Trap Latitude (m):
Pictures Taken from Trap Edge?
| Trap Opened | Hour 1 (Sunset) | Hour 2 | Hour 3 | Hour 4 (Trap Closed) | Notes
Time (24 hour clock):
Temperature 1 m Above Ground (°C):
Temperature At Ground Surface (°C):
Temperature 10 cm Below Ground (°C):
Wind Speed (km / hour):
Humidity (%):
Barometric Pressure (hPa):
Number of CJB in Trap: | -
Number of CJB on Sheet: | -