## New Const - Ibat
01.19.16 New Road/Rail Construction |  | Resources - simplified | NA | Hibernacula - only concerned within 0.5 mi (not fully analyzed) | Hibernacula - only concerned within 0.5 mi (not fully analyzed) | Hibernacula - only concerned within 0.5 mi (not fully analyzed) | NA | NA | NA | Artificial (bridges/structures) roosts | Artificial (bridges/structures) roosts | Roosting and foraging habitat | Roosting and foraging habitat | Drinking water, aquatic foraging habitat | Drinking water, aquatic foraging habitat | Drinking water, aquatic foraging habitat | Roosting and foraging habitat
|  | General Parameters | NA | low noise levels, safety | suitable roosting location | suitable roosting location | NA | NA | NA | suitable roosting location | low-mod noise levels, safety | low-mod noise levels, safety | low-mod light levels, safety | Clean water sources, insects | Clean water sources, insects | Clean water sources, insects | forest patches and travel corridors
NOTE - address project planning conservation measures from FHWA | Colors below help signify a change in activity | Stressor | Collision - bats are not anticipated to collide with stationary structures (bridges, trailers, etc.) | noise/vibration that may cause disturbance and collapse- can be direct effect or indirect (alter hib) | fill, excavate, new opening can be direct effect (crush bats) or indirect (alter hib) | flooding can be direct effect (drown bats) or indirect (alter hib) | Smoke/Heat (direct effects - consider hib and summer) | Crushing, harassing (direct effects - at natural roosts) | Crushing, harassing (direct effects - at artificial roosts [bridge, building, tunnel]) | Permanent loss of roost site (entire structure or roost within structure) | Noise, vibration, disturbance at bridge or structure | Noise - Construction Percussives, Road use (e.g.,increase capacity) - it's all about baseline noise vs. activity noise - new lane in urban area vs. new alignment in rural area | Light - if more than existing | Spills/Contaminants - potential for all activities involving vehicles/machinery - highlight other types of contaminants? | Loss or degradation (sedimentation, fill, piping of streams) | Degradation (dust, deicers, herbicides) | Loss, fragmentation (tree removal)
Activity (source) | Subactivity (source) | Sub-subactivity (source)
Surveys | Human Activity |  | NE | NE | NE | NE | NE | NE | NE | NE | NE | NE | NE | NE | NE | NE | NE
Surveys | Vehicles |  | low speed - NLTAA - discountable | NE | NE | NE | NE | NE | NE | NE | NE | NE | NE | NE | NE | NE | NE
Surveys | Bat Capture (addressed through 10(a)(1)(A) permits - not addressing here)
All | Vehicle and Heavy Equipment Use |  | low speed - NLTAA - discountable | may affect - not fully analyzed | NE | NE | NE | NE | NE | NE | NLTAA with AMMs | NLTAA - discountable | NE | NLTAA | NE | NE | NE
Staging Areas | Lighting |  | NE | NE | NE | NE | NE | NE | NE | NE | NE | NE | NLTAA with AMMs | NE | NE | NE | NE
Staging Areas | Lighting | Outdoor Lighting Construction | NE | NE | NE | NE | NE | NE | NE | NE | NE | NE | NE | NE | NE | NE | NE
Staging Areas | Lighting | *Buried Lighting Construction | NE | NE | NE | NE | NE | NE | NE | NE | NE | NE | NE | NE | NE | NE | NE
Staging Areas | Lighting | *Overhead Lighting Construction | NE | NE | NE | NE | NE | NE | NE | NE | NE | NE | NE | NE | NE | NE | NE
Staging Areas | Lighting | Outdoor Lighting Removal | NE | NE | NE | NE | NE | NE | NE | NE | NE | NE | NE | NE | NE | NE | NE
Staging Areas | Lighting | Portable Lighting | NE | NE | NE | NE | NE | NE | NE | NE | NE | NE | NLTAA with AMMs | NE | NE | NE | NE
Staging Areas | Portable Fence Installation/Removal |  | NE | NE | NE | NE | NE | NE | NE | NE | NE | NE | NE | NE | NE | NE | NE
Staging Areas | Prepare Project Site |  | NE | NE | NE | NE | NE | NE | NE |  | NE | NE | NE | NE | NLTAA | NLTAA | NLTAA based on informal consult sideboards
Staging Areas | Prepare Project Site | Install Erosion and Sediment Control BMPs (silt fence, check dams, sediment basin, temporary seeding, coir blankets) | NE | NE | NE | NE | NE | NE | NE | NE | NE | NE | NE | NE | May Affect - positive | NE | NE
Staging Areas | Prepare Project Site | Vegetation Clearing | NE | NE | NE | May Affect- altered site hydrology - not fully analyzed | NE | NLTAA with AMMs | NE | NE | NE | NLTAA - discountable | NE | NE | NLTAA | NE | NLTAA based on informal consult sideboards
Staging Areas | Prepare Project Site | *Tree Clearing - make sure to address for all aspects/subactivities | NE | NE | NE | May Affect - not fully analyzed | NE | NLTAA with AMMs | NE | NE | NE | NLTAA - discountable | NE | NE | NLTAA | NE | NLTAA based on informal consult sideboards
Staging Areas | Prepare Project Site | *Shrubs/herbaceous veg clearing | NE | NE | NE | May Affect - not fully analyzed | NE | NE | NE | NE | NE | NE | NE | NE | NLTAA | NE | NE
Staging Areas | Prepare Project Site | Vegetation Disposal | NE | NE | May Affect - fill - not fully analyzed | NE | NLTAA- Discountable | NE | NE | NE | NE | NE | NE | NE | NE | NE | NE
Staging Areas | Prepare Project Site | *Burn Vegetation Onsite | NE | NE | NE | NE | NLTAA- Discountable | NE | NE | NE | NE | NE | NE | NE | NE | NE | NE
Staging Areas | Prepare Project Site | *Haul Vegetation Offsite | NE | NE | NE | NE | NE | NE | NE | NE | NE | NE | NE | NE | NE | NE | NE
Staging Areas | Prepare Project Site | *Use of Disposal Areas (terrestrial) - state rules for disposal | NE | NE | May Affect - not fully analyzed | NE | NE | NE | NE | NE | NE | NE | NE | NE | NE | NE | NE
Staging Areas | Prepare Project Site | *Redistribute Vegetation Onsite (mulch or salvage) (terrestrial) | NE | NE | May Affect - fill - not fully analyzed | NE | NE | NE | NE | NE | NE | NE | NE | NE | NE | NE | NE
Staging Areas | Prepare Project Site | Grubbing | NE | NE | May Affect - fill - not fully analyzed | May Affect- altered site hydrology - not fully analyzed | NE | NE | NE | NE | NE | NE | NE | NE | NLTAA | NLTAA | NE
Staging Areas | Prepare Project Site | Grading | NE | NE | May Affect- fill or create openings - not fully analyzed | May Affect- altered site hydrology - not fully analyzed | NE | NE | NE | NE | NE | NE | NE | NE | NLTAA | NLTAA | NE
Staging Areas | Prepare Project Site | Gravel workspace | NE | NE | NE | NE | NE | NE | NE | NE | NE | NE | NE | NE | NE | NE | NE
Staging Areas | Prepare Project Site | Temporary Access Road Construction - install geotextile fabric and rock | NE | NE | may affect - not fully analyzed | NE | NE | NE | NE | NE |  |  | NE | NE
Staging Areas | Prepare Project Site | Rock Removal - Blasting (very uncommon) | NE | may affect - not fully analyzed | may affect - not fully analyzed | NE | NE | NE | NE | NE | NE | NLTAA - discountable | NE | May Affect- Hot Rock Exposure - outside scope | NE | NLTAA | NE
Staging Areas | Prepare Project Site | Debris or Rock Disposal - terrestrial only | NE | NE | May Affect - possible fill of openings - not fully analyzed | NE | NE | NE | NE | NE | NE | NE | NE | NE | NE | NE | NE
Staging Areas | Prepare Project Site | Road/Exposed Soil Pre-watering (dust control or grading) | NE | NE | NE | NE | NE | NE | NE | NE | NE | NE | NE | NLTAA | NE | May Affect -positive | NE
Offsite Use Areas | Borrow Sites |  | NE | may affect - not fully analyzed | may affect - not fully analyzed | May Affect - increased impervious surface - not fully analyzed | NE | NE | NE | NE | NE | NLTAA - discountable | NE | NLTAA | NLTAA | NLTAA | NLTAA based on informal consult sideboards
Offsite Use Areas | Waste Disposal Sites- terrestrial |  | NE | NE | may affect - not fully analyzed | NE | NE | NE | NE | NE | NE | NE | NE | NE | NE | NE | NE
Offsite Use Areas | Temporary Field Office |  | NE | NE | NE | NE | NE | NE | NE | NE | NE | NE | NLTAA- insignificant amount of light | NE | NE | NE | NE
Project Site Prep | Lighting |  | NE | NE | NE | NE | NE | NE | NE | NE | NE | NE | NLTAA with AMMs | NE | NE | NE | NE
Project Site Prep | Portable Fence Installation/Removal |  | NE | NE | NE | NE | NE | NE | NE | NE | NE | NE | NE | NE | NE | NE | NE
Project Site Prep | Install Erosion and Sediment Control BMPs (silt fence, check dams, sediment basin, temporary seeding, coir blankets) |  | NE | NE | NE | NE | NE | NE | NE | NE | NE | NE | NE | NE | May Affect - positive | NE | N
Project Site Prep | Vegetation Clearing |  | NE | NE | NE | May Affect- altered site hydrology - not fully analyzed | NE | NLTAA with AMMs | NE | NE | NE | NLTAA - discountable | NE | NE | NLTAA | NLTAA | NLTAA based on informal consult sideboards
Project Site Prep | Vegetation Clearing | Tree Clearing - make sure to address for all aspects/subactivities | NE | NE | NE | May Affect- altered site hydrology - not fully analyzed | NE | NLTAA with AMMs | NE | NE | NE | NLTAA - discountable | NE | NE | NLTAA | NLTAA | NLTAA based on informal consult sideboards
Project Site Prep | Vegetation Clearing | Shrubs/herbaceous veg clearing | NE | NE | NE | May Affect- altered site hydrology - not fully analyzed | NE | NE | NE | NE | NE | NLTAA - discountable | NE | NE | NLTAA | NLTAA | NE
Project Site Prep | Vegetation Disposal |  | NE | NE | may affect - not fully analyzed | NE | NLTAA- Discountable | NE | NE | NE | NE | NE | NE | NE | NE | NE | NE
Project Site Prep | Vegetation Disposal | Burn Vegetation Onsite | NE | NE | NE | NE | NLTAA- Discountable | NE | NE | NE | NE | NE | NE | NE | NE | NE | NE
Project Site Prep | Vegetation Disposal | Haul Vegetation Offsite | NE | NE | NE | NE | NE | NE | NE | NE | NE | NE | NE | NE | NE | NE | NE
Project Site Prep | Vegetation Disposal | Use of Disposal Areas (terrestrial) | NE | NE | may affect - not fully analyzed | NE | NE | NE | NE | NE | NE | NE | NE | NE | NE | NE | NE
Project Site Prep | Vegetation Disposal | Redistribute Vegetation Onsite (mulch or salvage) (terrestrial disposal) | NE | NE | may affect - not fully analyzed | NE | NE | NE | NE | NE | NE | NE | NE | NE | NE | NE | NE
Project Site Prep | Grubbing |  | NE | NE | NE | May Affect- altered site hydrology - not fully analyzed | NE | NE | NE | NE | NE | NE | NE | NE | NLTAA | NLTAA | NE
Project Site Prep | Cutting, Filling, Grading (Earthwork) |  | NE | NE | May Affect- fill or create openings - not fully analyzed | May Affect- altered site hydrology - not fully analyzed | NE | NE | NE | NE | NE | NE | NE | NE | NLTAA | NLTAA | NE
Project Site Prep | Wetland fill |  | NE | NE | NE | May Affect- altered site hydrology - not fully analyzed | NE | NE | NE | NE | NE | NE | NE | NE | NLTAA | NE | NE
Project Site Prep | Debris Removal - terrestrial |  | NE | NE | NE | NE | NE | NE | NE | NE | NE | NE | NE | NE | NE | NE | NE
Project Site Prep | Rock Removal - Blasting |  | NE | may affect - not fully analyzed | may affect - not fully analyzed | NE | NE | NE | NE | NE | NLTAA with AMMs | NLTAA - discountable | NE | May Affect- Hot Rock Exposure - outside scope | NE | NLTAA | NE
Project Site Prep | Temporary Access Road Construction | install geofabric and rock | NE | NE | may affect - not fully analyzed | NE | NE | NE | NE | NE | NE | NLTAA - discountable | NE | NE | NLTAA | NLTAA | NLTAA based on informal consult sideboards
Project Site Prep | Structure Demolition (other than bridge [e.g., house]) |  | NE | NE | NE | NE | NE | NE | NE | May Affect - not fully analyzed | NLTAA with AMMs | NLTAA - discountable | NE | NE | NE | NLTAA | NE
Project Site Prep | Install Drainage Features |  | NE | may affect - not fully analyzed | NE | May Affect- altered site hydrology - not fully analyzed | NE | NE | NE | NE | NE | NE | NE | NE | NLTAA | NE | NE
Project Site Prep | Install Drainage Features | Isolate, Stream Diversion, Dewater | NE | NE | NE | May Affect- altered site hydrology- not fully analyzed | NE | NE | NE | NE | NE | NE | NE | NE | NLTAA | NE | NE
Project Site Prep | Install Drainage Features | Excavation (pipe trench, ditch creation and for stream relocation if necessary) | NE | may affect - not fully analyzed | may affect - not fully analyzed | May Affect- altered site hydrology- not fully analyzed | NE | NE | NE | NE | NE | NE | NE | NE | NLTAA | NE | NE
Project Site Prep | Install Drainage Features | Culvert Jacking or Drilling | NE | may affect - not fully analyzed | NE | NE | NE | NE | NE | NE | NLTAA with AMMs | NLTAA - discountable | NE | NE | NLTAA | NE | NE
Project Site Prep | Install Drainage Features | Lay Pipe and Cover | NE | NE | NE | NE | NE | NE | NE | NE | NE | NE | NE | NE | NLTAA | NE | NE
Project Site Prep | Install Drainage Features | Headwall Construction - retaining wall on outlet side of flow diversion | NE | NE | NE | NE | NE | NE | NE | NE | NE | NE | NE | NE | NLTAA | NE | NE
Project Site Prep | Install Drainage Features | Install Armoring | NE | NE | NE | NE | NE | NE | NE | NE | NE | NE | NE | NE | NLTAA | NE | NE
Project Site Prep | Install Drainage Features | Regrade Stream, Place Bed Material/Habitat Features | NE | NE | NE | May Affect- altered site hydrology- not fully analyzed | NE | NE | NE | NE | NE | NE | NE | NE | NLTAA | NE | NE
Project Site Prep | Install Drainage Features | Restore Flow | NE | NE | NE | May Affect- altered site hydrology- not fully analyzed | NE | NE | NE | NE | NE | NE | NE | NE | NLTAA | NE | NE
Project Site Prep | Utility Lines |  | NE | NE | may affect - not fully analyzed | NE | NE | NE | NE | NE | NE | NE | NE | NLTAA | NLTAA | NE | NE
Project Site Prep | Utility Lines | Utility Relocation or Placement – Above Ground | NE | NE | NE | NE | NE | NE | NE | NE | NE | NE | NE | NE | NE | NE | NE
Project Site Prep | Utility Lines | Utility Relocation or Placement – Below Ground (trenching or horizontal bore or directional - consider frac out) | NE | NE | may affect - not fully analyzed | NE | NE | NE | NE | NE | NE | NE | NE | NLTAA | NLTAA | NE | NE
Project Site Prep | Pre-watering of Roads and Exposed Areas in Construction Site for Dust Control or Grading (water only or chemicals?). Normally water. Water trucks. |  | NE | NE | NE | NE | NE | NE | NE | NE | NE | NE | NE | NLTAA | NE | May Affect -positive | NE
Road Surface, Bike/Ped Facility Preparation and Construction | Construct Stormwater Facilities |  | NE | NE | NE | NE | NE | NE | NE | NE | NE | NE | NE | NE | May Affect - positive | NE | NE
Road Surface, Bike/Ped Facility Preparation and Construction | Final Grading and Road/Trail Bed Preparation |  | NE | NE | NE | NE | NE | NE | NE | NE | NE | NE | NE | NE | NE | NLTAA | NE
Road Surface, Bike/Ped Facility Preparation and Construction | Road Median Construction - Divided Highway |  | NE | NE | NE | NE | NE | NE | NE | NE | NE | NE | NE | NE | NE | NE | NE
Road Surface, Bike/Ped Facility Preparation and Construction | Road Median Construction – Barrier Wall |  | NE | NE | NE | NE | NE | NE | NE | NE | NE | NE | NE | NE | NE | NE | NE
Road Surface, Bike/Ped Facility Preparation and Construction | Construct Retaining Wall (mechanically stabilized earth [MSE], soil nail, sheet pile, soldier pile, etc.) |  | NE | may affect - not fully analyzed | NE | NE | NE | NE | NE | NE | NE | NLTAA - discountable | NE | NE | NE | NE | NE
Road Surface, Bike/Ped Facility Preparation and Construction | Course Aggregate Application |  | NE | NE | NE | NE | NE | NE | NE | NE | NE | NE | NE | NE | NE | NLTAA | NE
Road Surface, Bike/Ped Facility Preparation and Construction | Concrete or Asphalt Application |  | NE | NE | NE | NE | NE | NE | NE | NE | NE | NE | NE | NE | NE | NLTAA | NE
Road Surface, Bike/Ped Facility Preparation and Construction | Striping, Pavement Markers and Signage |  | NE | NE | NE | NE | NE | NE | NE | NE | NE | NE | NE | NE | NE | NE | NE
Road Surface, Bike/Ped Facility Preparation and Construction | Guard Rail Installation |  | NE | NE | NE | NE | NE | NE | NE | NE | NE | NE | NE | NE | NE | NE | NE
Road Surface, Bike/Ped Facility Preparation and Construction | Noise Wall Construction |  | NE | NE | NE | NE | NE | NE | NE | NE | NE | May Affect - positive - may be BMP | NE | NE | NE | NE | NE
Road Surface, Bike/Ped Facility Preparation and Construction | Sidewalk Installation |  | NE | NE | NE | NE | NE | NE | NE | NE | NE | NE | NE | NE | NE | NE | NE
New Rail Track Construction - adding parallel line | Subgrade Installation - build up ballast/railbed |  | NE | NE | NE | NE | NE | NE | NE | NE | NE | NE | NE | NE | NTLAA | NLTAA | NE
New Rail Track Construction - adding parallel line | Lay Track |  | NE | NE | NE | NE | NE | NE | NE | NE | NE | NE | NE | NE | NE | NE | NE
Ped/Roadway/Rail Bridge Construction (new, replaced, widen existing) | Barge Use - in navigable waters. |  | NE | NE | NE | NE | NE | NE | NE | NE | NE | NE | NE | NE | NE | NE | NE
Ped/Roadway/Rail Bridge Construction (new, replaced, widen existing) | Barge Use - in navigable waters. | Anchor Spud Installation, Mooring, Operation | NE | NE | NE | NE | NE | NE | NE | NE | NE | NE | NE | NE | NE | NE | NE
Ped/Roadway/Rail Bridge Construction (new, replaced, widen existing) | Temporary Work Trestle/Platform/Detour bridge/Causeway Construction and Removal |  | NE | may affect - not fully analyzed | NE | NE | NE | NE | NE | NE | NLTAA with AMMs | NLTAA - discountable | NE | NE | NLTAA | NE | NE
Ped/Roadway/Rail Bridge Construction (new, replaced, widen existing) | Temporary Work Trestle/Platform/Detour bridge/Causeway Construction and Removal | Impact/vibratory Pile Driving | NE | may affect - not fully analyzed | NE | NE | NE | NE | NE | NE | NLTAA with AMMs | NLTAA - discountable | NE | NE | NLTAA | NE | NE
Ped/Roadway/Rail Bridge Construction (new, replaced, widen existing) | Temporary Work Trestle/Platform/Detour bridge/Causeway Construction and Removal | Deck Installation | NE | NE | NE | NE | NE | NE | NE | NE | NLTAA with AMMs | NLTAA - discountable | NE | NE | NE | NE | NE
Ped/Roadway/Rail Bridge Construction (new, replaced, widen existing) | Temporary Work Trestle/Platform/Detour bridge/Causeway Construction and Removal | Remove Piles (vibratory hammer, direct pull, etc.) | NE | may affect - not fully analyzed | NE | NE | NE | NE | NE | NE | NLTAA with AMMs | NLTAA - discountable | NE | NE | NLTAA | NE | NE
Ped/Roadway/Rail Bridge Construction (new, replaced, widen existing) | Bridge Demolition (for replaced) |  | NE | may affect - not fully analyzed | NE | NE | NE | NE | NLTAA with AMMs | May Affect - not fully analyzed | NLTAA with AMMs | NLTAA - discountable | NE | NE | NLTAA | NE | NE
Ped/Roadway/Rail Bridge Construction (new, replaced, widen existing) | Bridge Demolition (for replaced) | Work Area Isolation (cofferdam installation [casing, sheet pile, etc.], impact/vibratory pile driving, dewatering) | NE | may affect - not fully analyzed | NE | NE | NE | NE | NE | NE | NLTAA with AMMs | NLTAA - discountable | NE | NE | NLTAA | NE | NE
Ped/Roadway/Rail Bridge Construction (new, replaced, widen existing) | Bridge Demolition (for replaced) | Remove Piles, Footings, Piers, Bridge Decking, railbed, etc. | NE | may affect - not fully analyzed | NE | NE | NE | NE | NLTAA with AMMs | May Affect - not fully analyzed | NLTAA with AMMs | NLTAA - discountable | NE | NE | NLTAA | NE | NE
Ped/Roadway/Rail Bridge Construction (new, replaced, widen existing) | Bridge Demolition (for replaced) | *Pile Removal (vibratory pile driver, clamshell bucket, containment boom) | NE | may affect - not fully analyzed | NE | NE | NE | NE | NLTAA with AMMs | May Affect - not fully analyzed | NLTAA with AMMs | NLTAA - discountable | NE | NE | NLTAA | NE | NE
Ped/Roadway/Rail Bridge Construction (new, replaced, widen existing) | Bridge Demolition (for replaced) | *Wire Saw Concrete Cutting, Crane Use | NE | NE | NE | NE | NE | NE | NLTAA with AMMs | May Affect - not fully analyzed | NLTAA with AMMs | NLTAA - discountable | NE | NE | NLTAA | NE | NE
Ped/Roadway/Rail Bridge Construction (new, replaced, widen existing) | Bridge Demolition (for replaced) | *Hoe Ram Use, Debris Containment, Excavation | NE | may affect - not fully analyzed | may affect - not fully analyzed | NE | NE | NE | NLTAA with AMMs | May Affect - not fully analyzed | NLTAA with AMMs | NLTAA - discountable | NE | NE | NLTAA | NE | NE
Ped/Roadway/Rail Bridge Construction (new, replaced, widen existing) | Substructure Construction (piers, shafts, shaft caps, footings, abutments, foundations) |  | NE | may affect - not fully analyzed | NE | NE | NE | NE | NE | NE | NE | NLTAA - discountable | NE | NE | NLTAA | NE | NE
Ped/Roadway/Rail Bridge Construction (new, replaced, widen existing) | Substructure Construction (piers, shafts, shaft caps, footings, abutments, foundations) | Work Area Isolation (cofferdam installation, impact or vibratory pile driving, dewatering) | NE | may affect - not fully analyzed | NE | NE | NE | NE | NE | NE | NE | NLTAA - discountable | NE | NE | NLTAA | NE | NE
Ped/Roadway/Rail Bridge Construction (new, replaced, widen existing) | Substructure Construction (piers, shafts, shaft caps, footings, abutments, foundations) | Drilled Shaft Construction (auger drills hole within casing) or impact pile driving | NE | may affect - not fully analyzed | NE | NE | NE | NE | NE | NE | NE | NLTAA - discountable | NE | NE | NLTAA | NE | NE
Ped/Roadway/Rail Bridge Construction (new, replaced, widen existing) | Substructure Construction (piers, shafts, shaft caps, footings, abutments, foundations) | *Work Area Isolation (cofferdam installation, impact or vibratory pile driving, dewatering) | NE | may affect - not fully analyzed | NE | NE | NE | NE | NE | NE | NE | NLTAA - discountable | NE | NE | NLTAA | NE | NE
Ped/Roadway/Rail Bridge Construction (new, replaced, widen existing) | Substructure Construction (piers, shafts, shaft caps, footings, abutments, foundations) | *Install Casing, Rebar | NE | may affect - not fully analyzed | NE | NE | NE | NE | NE | NE | NE | NLTAA - discountable | NE | NE | NE - done in area that has been isolated (in the dry) | NE | NE
Ped/Roadway/Rail Bridge Construction (new, replaced, widen existing) | Substructure Construction (piers, shafts, shaft caps, footings, abutments, foundations) | *Pour Concrete | NE | NE | NE | NE | NE | NE | NE | NE | NE | NLTAA - discountable | NE | NE - done in area that has been isolated (in the dry) | NE - done in area that has been isolated (in the dry) | NE | NE
Ped/Roadway/Rail Bridge Construction (new, replaced, widen existing) | Substructure Construction (piers, shafts, shaft caps, footings, abutments, foundations) | Spread Footing Construction | NE | NE | NE | NE | NE | NE | NE | NE | NE | NLTAA - discountable | NE | NE - done in area that has been isolated (in the dry) | NE - done in area that has been isolated (in the dry) | NE | NE
Ped/Roadway/Rail Bridge Construction (new, replaced, widen existing) | Substructure Construction (piers, shafts, shaft caps, footings, abutments, foundations) | Riprap Installation | NE | NE | NE | NE | NE | NE | NE | NE | NE | NLTAA - discountable | NE | NE | NLTAA | NE | NE
Ped/Roadway/Rail Bridge Construction (new, replaced, widen existing) | Superstructure Construction |  | NE | NE | NE | NE | NE | NE | NE | NE | NE | NLTAA - discountable | NE | NE | NE | NE | NE
Ped/Roadway/Rail Bridge Construction (new, replaced, widen existing) | Superstructure Construction | Pier Tables, Cantalivers, Decking, etc. Pre-cast concrete or Steel Girders, Crane Use. | NE | NE | NE | NE | NE | NE | NE | NE | NE | NLTAA - discountable | NE | NE | NE | NE | NE
Post-construction work | Post Construction BMP Removal (silt fencing, check dams, sediment basin) |  | NE | NE | NE | NE | NE | NE | NE | NE | NE | NE | NE | NE | NE | NE | NE
Post-construction work | Fence installation (if required) |  | NE | NE | NE | NE | NE | NE | NE | NE | NE | NE | NE | NE | NE | NE | NE
Post-construction work | Landscaping/Beautification/Site Stabilization |  | NE | NE | NE | NE | NE | NE | NE | NE | NE | NE | NE | NE | NE | NE | NE
Post-construction work | Wetland Mitigation |  | NE | NE | NE | NE | NE | NE | NE | NE | NE | NE | NE | NE | May Affect - positive | NE | NE
Post-construction work | Stream Mitigation |  | NE | NE | NE | NE | NE | NE | NE | NE | NE | NE | NE | NE | May Affect - positive | NE | NE
The Road as a Structure | The Road as a Structure (temporary and permanent). Considered deicers here too. |  | May Affect - new roads, widening, more lanes, raise road profile - NLTAA if meets informal consult sideboards - discountable | may affect- new roads may increase site access and human disturbance - not fully analyzed | NE | May Affect - increased impervious surface - not fully analyzed | NE | NE | NE | NE | NE | May Affect - if change in speed/capacity from baseline - NLTAA if meets informal consult sideboards | NE | NLTAA | NE | NLTAA | NE
Lights as Structures | Lights as Structures |  | NE | NE | NE | NE | NE | NE | NE | NE | NE | NE | NLTAA with AMMs | NE | NE | NE | NE
Bridge as a Structure | Bridge as a Structure. Considered deicers here too. |  | May Affect - when built or replaced with new roads, widening, more lanes, raise road profile - NLTAA if meets informal consult sideboards | NE | NE | NE | NE | NE | NE | NE | May Affect - if change in speed/capacity from baseline - NLTAA if meets informal consult sideboards | May Affect - if change in speed/capacity from baseline - NLTAA if meets informal consult sideboards | NE | NLTAA | NE | NLTAA - discountable | NE
|  | Summary | NLTAA (no AMMs) if meets informal consult sideboards | NE if more than 0.5 miles from hib - otherwise, not fully analyzed | NE if more than 0.5 miles from hib - otherwise, not fully analyzed | NE if more than 0.5 miles from hib - otherwise, not fully analyzed | NLTAA- Discountable | NLTAA with use of tree removal AMMs | NLTAA with use of bridge and structure AMMs | loss of roost site is not fully analyzed | NLTAA with use of bridge and structure AMMs and if meets informal sideboards | NLTAA (no AMMs) if meets informal consult sideboards | NLTAA with use of lighting AMMs | NLTAA with use of standard water quality BMPs. Hot rock projects are outside scope. | NLTAA with use of standard water quality and wetland/stream BMPs | NLTAA with use of dust, water quality BMPs | NLTAA (no AMMs) if meets informal consult sideboards

## S&M
01.19.16 Safety and Mobility (other activities not covered in new road/rail construction). | Resources - simplified | NA | Hibernacula - only concerned within 0.5 mi (not fully analyzed) | Hibernacula - only concerned within 0.5 mi (not fully analyzed) | Hibernacula - only concerned within 0.5 mi (not fully analyzed) | NA | NA | NA | Artificial (bridges/structures) roosts | Artificial (bridges/structures) roosts | Roosting and foraging habitat | Roosting and foraging habitat | Drinking water, aquatic foraging habitat | Drinking water, aquatic foraging habitat | Drinking water, aquatic foraging habitat | Roosting and foraging habitat
| General Parameters | NA | low noise levels, safety | suitable roosting location | suitable roosting location | NA | NA | NA | suitable roosting location | low-mod noise levels, safety | low-mod noise levels, safety | low-mod light levels, safety | Clean water sources, insects | Clean water sources, insects | Clean water sources, insects | forest patches and travel corridors
| Stressor | Collision - bats are not anticipated to collide with stationary structures (bridges, trailers, etc.) | noise/vibration that may cause disturbance and collapse- can be direct effect or indirect (alter hib) | fill, excavate can be direct effect (crush bats) or indirect (alter hib) | flooding can be direct effect (drown bats) or indirect (alter hib) | Smoke/Heat (direct effects - consider hib and summer) | Crushing, harassment (direct effects - at natural roosts) | Crushing, harassment (direct effects - at artificial roosts [bridge, building, tunnel) | Permanent loss of roost site (entire structure or roost within structure) | Noise/vibration/disturbance at bridge/structure | Noise- Construction Percussives, Road use (e.g.,increase capacity) | Light - if more than existing | Spills/Contaminants - potential for all activities involving vehicles/machinery - highlight other types of contaminants? | Loss or degradation (sedimentation, fill) | Degradation (dust, deicers, herbicides) | Loss, fragmentation (tree removal)
Activity (source) | Subactivity (source)
All | Vehicle and Heavy Equipment Use- See PREVIOUS WORKSHEET
Intelligent Transportation Systems | Sign/camera installations | NE | NE | NE | NE | NE | NE | NE | NE | NE | NE | NE | NE | NE | NE | NE
Railroad Protective Device Installation | Sign/gate/lights installation | NE | NE | NE | NE | NE | NE | NE | NE | NE | NE | NE | NE | NE | NE | NE
Railroad Grade Separation | Staging Ares - See PREVIOUS WORKSHEET
Railroad Grade Separation | Project Site Prep - See PREVIOUS WORKSHEET
Railroad Grade Separation | Install Drainage Features - See PREVIOUS WORKSHEET
Railroad Grade Separation | Utility Lines - See PREVIOUS WORKSHEET
Railroad Grade Separation | Pre-watering of roads and exposed areas in construction site for dust control or grading - See PREVIOUS WORKSHEET
Road surface, railroad bed preparation and construction | Construct Stormwater Facilities - See PREVIOUS WORKSEET
Road surface, railroad bed preparation and construction | Final grading and road/rail bed preparation | NE | NE | NE | NE | NE | NE | NE | NE | NLTAA with AMMs | NLTAA - discountable | NE | NE | NE | NLTAA | NE
Road surface, railroad bed preparation and construction | Roadway Overpass/Underpass Construction - building bridge that carries roadway or railway - See PREVIOUS WORKSHEET
Road surface, railroad bed preparation and construction | Retaining wall (MSE, soil nail, sheet pile, soldier pile, etc.) construction - See PREVIOUS WORKSHEET
Road surface, railroad bed preparation and construction | Course aggregate application - See PREVIOUS WORKSHEET
Road surface, railroad bed preparation and construction | Concrete or asphalt application- See PREVIOUS WORKSHEET
Road surface, railroad bed preparation and construction | Striping, pavement markers and signage- See PREVIOUS WORKSHEET
Road surface, railroad bed preparation and construction | Railroad Crossing Gate Installation | NE | NE | NE | NE | NE | NE | NE | NE | NE | NE | NE | NE | NE | NE | NE
Road surface, railroad bed preparation and construction | Guard rail installation- See PREVIOUS WORKSHEET
Road surface, railroad bed preparation and construction | Sidewalk, curb and shoulder construction- See PREVIOUS WORKSHEET
Post-construction work - See PREVIOUS WORKSHEET
Signal System Improvements |  | NE | NE | NE | NE | NE | NE | NE | NE | NE | NE | NE | NE | NE | NE | NE
| Summary | NLTAA (no AMMs) if meets informal consult sideboards | NE if more than 0.5 miles from hib - otherwise, not fully analyzed | NE if more than 0.5 miles from hib - otherwise, not fully analyzed | NE if more than 0.5 miles from hib - otherwise, not fully analyzed | NLTAA- Discountable | NLTAA with use of tree removal AMMs | NLTAA with use of bridge and structure AMMs | loss of roost site is not fully analyzed | NLTAA with use of bridge and structure AMMs and if meets informal sideboards | NLTAA (no AMMs) if meets informal consult sideboards | NLTAA with use of lighting AMMs | NLTAA with use of standard water quality BMPs. | NLTAA with use of standard water quality and wetland/stream BMPs | NLTAA with use of dust, water quality BMPs | NLTAA (no AMMs) if meets informal consult sideboards

## M,P&F
1.19.16 Maintenance, Preservation and Facilities Preservation. |  | Resources - simplified | NA | Hibernacula - only concerned within 0.5 mi (not fully analyzed) | Hibernacula - only concerned within 0.5 mi (not fully analyzed) | Hibernacula - only concerned within 0.5 mi (not fully analyzed) | NA | NA | NA | Artificial (bridges/structures) roosts | Artificial (bridges/structures) roosts | Roosting and foraging habitat | Roosting and foraging habitat | All - hib, roosting, foraging, travel areas | Drinking water, aquatic foraging habitat | Drinking water, aquatic foraging habitat | Roosting and foraging habitat
|  | General Parameters | NA | low noise levels, safety | suitable roosting location | suitable roosting location | NA | NA | NA | suitable roosting location | low-mod noise levels, safety | low-mod noise levels, safety | low-mod light levels, safety | Clean water sources, insects | Clean water sources, insects | Clean water sources, insects | forest patches and travel corridors
|  | Stressor | Collision - bats are not anticipated to collide with stationary structures (bridges, trailers, etc.) | noise/vibration that may cause disturbance and collapse- can be direct effect or indirect (alter hib) | fill, excavate can be direct effect (crush bats) or indirect (alter hib) | flooding can be direct effect (drown bats) or indirect (alter hib) | Smoke/Heat (direct effects - consider hib and summer) | Crushing, harassment (direct effects - at natural roosts) | Crushing, harassment (direct effects - at artificial roosts [bridge, building, tunnel) | Permanent loss of roost site (entire structure or roost within structure) | Noise/vibration/disturbance at bridge/structure | Noise- Construction Percussives, Road use (e.g.,increase capacity) | Light - if more than existing | Spills/Contaminants - potential for all activities involving vehicles/machinery - highlight other types of contaminants? | Loss or degradation (sedimentation, fill) | Degradation (dust, deicers, herbicides) | Loss, fragmentation (tree removal)
Activity | Subactivity | Sub-subactivity
All | Vehicle and Heavy Equipment Use- See PREVIOUS WORKSHEET
Bridge Painting | Construct Scaffoldling |  | NE | NE | NE | NE | NE | NE | NE | NE | NLTAA with AMMs | NE | NE | NE | NE | NE | NE
Bridge Painting | Install Full Containment (includes vacuum system for capturing wash water) |  | NE | NE | NE | NE | NE | NE | NE | NE | NLTAA with AMMs | NE | NE | NE | NE | NE | NE
Bridge Painting | Pressure Wash Bridge (graffiti removal) |  | NE | NE | NE | NE | NE | NE | NLTAA with AMMs | NE | NLTAA with AMMs | NE | NE | NE | NE | NE | NE
Bridge Painting | Sandblast Bridge |  | NE | NE | NE | NE | NE | NE | NLTAA with AMMs | NE | NLTAA with AMMs | NE | NE | NE | NE | NE | NE
Bridge Painting | Prime/Paint Bridge |  | NE | NE | NE | NE | NE | NE | NE | NE | NLTAA with AMMs | NE | NE | NE | NE | NE | NE
Bridge Painting | Remove Containment and Scaffolding |  | NE | NE | NE | NE | NE | NE | NE | NE | NLTAA with AMMs | NE | NE | NE | NE | NE | NE
Bridge Rehab | Install Scaffolding and Containment |  | NE | NE | NE | NE | NE | NE | NE | NE | NLTAA with AMMs | NE | NE | NE | NE | NE | NE
Bridge Rehab | Replace Rivits, Degraded steel, Bridge railing, Joint Seals, bearing work |  | NE | NE | NE | NE | NE | NE | NE | NE | NLTAA with AMMs | NE | NE | NE | NE | NE | NE
Bridge Rehab | Seal Cracks (shotcrete) |  | NE | NE | NE | NE | NE | NE | NE | NE | NLTAA with AMMs | NE | NE | NE | NE | NE | NE
Bridge Rehab | Repair Concrete Spalling |  | NE | NE | NE | NE | NE | NE | NE | NE | NLTAA with AMMs | NE | NE | NE | NE | NE | NE
Bridge Rehab | Repair Bridge Approaches |  | NE | NE | NE | NE | NE | NE | NE | NE | NLTAA with AMMs | NE | NE | NE | NE | NE | NE
Bridge Rehab | Repair/Replace Electrical System |  | NE | NE | NE | NE | NE | NE | NE | NE | NLTAA with AMMs | NE | NE | NE | NE | NE | NE
Bridge Rehab | Bridge Seismic Repair |  | NE | NE | NE | NE | NE | NE | NLTAA with AMMs | NE | NLTAA with AMMs | NE | NE | NE | NE | NE | NE
Bridge Rehab | Bridge Seismic Repair | Replace Rivits and Bolts | NE | NE | NE | NE | NE | NE | NE | NE | NLTAA with AMMs | NE | NE | NE | NE | NE | NE
Bridge Rehab | Bridge Seismic Repair | Install Concrete Catcher Blocks at Piers | NE | NE | NE | NE | NE | NE | NE | NE | NLTAA with AMMs | NE | NE | NE | NE | NE | NE
Bridge Rehab | Bridge Seismic Repair | Install Pier Sleeves | NE | NE | NE | NE | NE | NE | NE | NE | NLTAA with AMMs | NE | NE | NE | NE | NE | NE
Bridge Rehab | Bridge Seismic Repair | Install Longitudinal Restrainers, Transverse Girder or Deck Restrainers (cables or bolts for abutting spans) | NE | NE | NE | NE | NE | NE | NLTAA with AMMs | NE | NLTAA with AMMs | NE | NE | NE | NE | NE | NE
Bridge Rehab | Bridge Seismic Repair | Remove Containment and Scaffolding | NE | NE | NE | NE | NE | NE | NE | NE | NLTAA with AMMs | NE | NE | NE | NE | NE | NE
Bridge Rehab | Bridge Deck Replacement (e.g., concrete, timber) |  | NE | may affect - not fully analyzed | NE | NE | NE | NE | NLTAA with AMMs | May Affect - not fully analyzed | NLTAA with AMMs | NLTAA - discountable | NE | NE | NE | NE | NE
Bridge Rehab | Bridge Deck Replacement (e.g., concrete, timber) | Install Scaffolding and Containment | NE | NE | NE | NE | NE | NE | NE | NE | NLTAA with AMMs | NE | NE | NE | NE | NE | NE
Bridge Rehab | Bridge Deck Replacement (e.g., concrete, timber) | Mill or Break up, or use hydrodemolition to remove Existing Deck | NE | may affect - not fully analyzed | NE | NE | NE | NE | NLTAA with AMMs | May Affect - not fully analyzed | NLTAA with AMMs | NLTAA - discountable | NE | NE | NE | NE | NE
Bridge Rehab | Bridge Deck Replacement (e.g., concrete, timber) | Use vacuum truck or sweeper to remove debris | NE | NE | NE | NE | NE | NE | NE | NE | NLTAA with AMMs | NE | NE | NE | NE | NE | NE
Bridge Rehab | Bridge Deck Replacement (e.g., concrete, timber) | Repair/Replace Finger Joints | NE | NE | NE | NE | NE | NE | NE | NE | NLTAA with AMMs | NE | NE | NE | NE | NE | NE
Bridge Rehab | Bridge Deck Replacement (e.g., concrete, timber) | Pour New Deck | NE | NE | NE | NE | NE | NE | NE | NE | NLTAA with AMMs | NE | NE | NE | NE | NE | NE
Bridge Rehab | Bridge Deck Replacement (e.g., concrete, timber) | Remove Containment and Scaffolding | NE | NE | NE | NE | NE | NE | NE | NE | NLTAA with AMMs | NE | NE | NE | NE | NE | NE
Bridge Rehab | Culvert Cleaning/Repair |  | NE | NE | NE | may affect - not fully analyzed | NE | NE | NE | NE | NE | NE | NE | NE | NLTAA | NE | NE
Bridge Rehab | Culvert Cleaning/Repair | Divert Flow, Dewater as previously described | NE | NE | NE | may affect - not fully analyzed | NE | NE | NE | NE | NE | NE | NE | NE | NLTAA | NE | NE
Bridge Rehab | Culvert Cleaning/Repair | Clean Culvert | NE | NE | NE | NE | NE | NE | NE | NE | NE | NE | NE | NE | NE | NE | NE
Bridge Rehab | Culvert Cleaning/Repair | Install Culvert Liner (Complete or Invert) | NE | NE | NE | NE | NE | NE | NE | NE | NE | NE | NE | NE | NE | NE | NE
Bridge Rehab | Culvert Cleaning/Repair | Patch Repair (Metal or Concrete, Coat and Seal) | NE | NE | NE | NE | NE | NE | NE | NE | NE | NE | NE | NE | NE | NE | NE
Bridge Rehab | Culvert Cleaning/Repair | Headwall or Outfall Repair (Concrete Work or Riprap Installation) | NE | NE | NE | NE | NE | NE | NE | NE | NE | NE | NE | NE | NE | NE | NE
Bridge Rehab | Culvert Cleaning/Repair | Repair Joints (Band Installation, Inject Grout) | NE | NE | NE | NE | NE | NE | NE | NE | NE | NE | NE | NE | NE | NE | NE
Bridge Rehab | Culvert Cleaning/Repair | Line with Shotcrete or Gunnite | NE | NE | NE | NE | NE | NE | NE | NE | NE | NE | NE | NE | NE | NE | NE
Bridge Rehab | Culvert Cleaning/Repair | Sandblast/Repaint/Recoat | NE | NE | NE | NE | NE | NE | NE | NE | NE | NE | NE | NE | NE | NE | NE
Drainage Improvement | Clean and Reshape Ditches (remove vegetation, sediment, debris) |  | NE | NE | NE | NE | NE | NE | NE | NE | NE | NE | NE | NE | NE | NE | NE
Drainage Improvement | Culvert Repair Work (as previously described - See PREVIOUS WORKSHEETS
Drainage Improvement | Clean Catch Basins/Inlets (manually or vacuum truck) |  | NE | NE | NE | NE | NE | NE | NE | NE | NLTAA with AMMs | NE | NE | NE | NE | NE | NE
Drainage Improvement | Remove Beaver Dams from Culvert Ends |  | NE | NE | NE | NE | NE | NE | NE | NE | NE | NE | NE | NE | NE | NE | NE
Drainage Improvement | Remove Sediment from Retention/Detention Facilities |  | NE | NE | NE | NE | NE | NE | NE | NE | NE | NE | NE | NE | NE | NE | NE
Drainage Improvement | Dispose of Debris and Vegetation - See PREVIOUS WORKSHEETS | [10 empty] | NE
Guardrail Replacement | Remove Damaged Guardrail |  | NE | NE | NE | NE | NE | NE | NE | NE | NE | NE | NE | NE | NE | NE | NE
Guardrail Replacement | Install Posts w/Post Driver |  | NE | NE | NE | NE | NE | NE | NE | NE | NE | NE | NE | NE | NE | NE | NE
Guardrail Replacement | Install Steel Beam |  | NE | NE | NE | NE | NE | NE | NE | NE | NE | NE | NE | NE | NE | NE | NE
Herbicidal Spraying within ROW (by hand or vehicle-mounted sprayer) | Herbicidal Spraying within ROW (by hand or vehicle-mounted sprayer) |  | NE | NE | NE | NE | NE | NE | NE | NE | NE | NE | NE | NE | NE | NLTAA - discountable | NE
Overlay | Apply Tack Coat and New Pavement Layer |  | NE | NE | NE | NE | NE | NE | NE | NE | NE | NE | NE | NE | NE | NE | NE
Pavement Rehab/Chip Seal | Seal Cracks w/Liquid Asphalt |  | NE | NE | NE | NE | NE | NE | NE | NE | NE | NE | NE | NE | NE | NE | NE
Pavement Rehab/Chip Seal | Blanket Application of Liquid Asphalt |  | NE | NE | NE | NE | NE | NE | NE | NE | NE | NE | NE | NE | NE | NE | NE
Pavement Rehab/Chip Seal | Apply Aggregate |  | NE | NE | NE | NE | NE | NE | NE | NE | NE | NE | NE | NE | NE | NE | NE
Pavement Rehab/Chip Seal | Finish w/Power Roller |  | NE | NE | NE | NE | NE | NE | NE | NE | NE | NE | NE | NE | NE | NE | NE
Resurfacing | Grind (mill) Existing Pavement |  | NE | NE | NE | NE | NE | NE | NE | NE | NLTAA with AMMs | NE | NE | NE | NE | NE | NE
Resurfacing | Collect and Dispose of Pavement Grindings/Slurry |  | NE | NE | NE | NE | NE | NE | NE | NE | NLTAA with AMMs | NE | NE | NE | NE | NE | NE
Resurfacing | Dowel Bar Placement (if concrete) |  | NE | NE | NE | NE | NE | NE | NE | NE | NLTAA with AMMs | NE | NE | NE | NE | NE | NE
Resurfacing | Apply New Pavement |  | NE | NE | NE | NE | NE | NE | NE | NE | NLTAA with AMMs | NE | NE | NE | NE | NE | NE
Mowing | Mowing |  | NE | NE | NE | NE | NE | NE | NE | NE | NE | NE | NE | NE | NE | NE | NE
Mechanical Branch Removal along ROW | Mechanical Branch Removal along ROW - regular maintenance - targeted at woody vegetation |  | NE | NE | NE | NE | NE | NLTAA with AMMs | NE | NE | NE | NE | NE | NE | NE | NE | NLTAA based on informal consult sideboards
Hazard tree removal | [7 empty] | NLTAA with AMMs - note hazard trees that pose an imminent risk to life or property can come down | NE | NE | NE | NLTAA - disountable | NE | NE | NE | NE | NLTAA based on informal consult sideboards
Repair ROW fence | Repair ROW fence |  | NE | NE | NE | NE | NE | NE | NE | NE | NE | NE | NE | NE | NE | NE | NE
Tunnel Maintenance | Repair Lighting and Electrical Systems |  | NE | NE | NE | NE | NE | NE | NE | NE | NE | NE | NE | NE | NE | NE | NE
Tunnel Maintenance | Repair Cracks, tiles, liner |  | NE | NE | NE | NE | NE | NE | NE | May Affect - not fully analyzed | NLTAA with AMMs | NE | NE | NE | NE | NE | NE
Tunnel Maintenance | Perform Pavement Maintenance - See PREVIOUS WORKSHEET
Rest Area, Weigh Station, and Rail Station Rehab | Installation of Erosion and Sediment Control - See PREVIOUS WORKSHEET
Rest Area, Weigh Station, and Rail Station Rehab | Minor Vegetation Removal |  | NE | NE | NE | NE | NE | NLTAA with AMMs | NE | NE | NE | NLTAA - discountable | NE | NE | NE | NE | NLTAA based on informal consult sideboards
Rest Area, Weigh Station, and Rail Station Rehab | Overlay, Paving |  | NE | NE | NE | NE | NE | NE | NE | NE | NE | NE | NE | NE | NE | NE | NE
Rest Area, Weigh Station, and Rail Station Rehab | Excavation |  | NE | NE | NE- no evidence of rest areas in vicinity of hib - unlikely in karst | NE | NE | NE | NE | NE | NE | NE | NE | NE | NE | NE | NE
Rest Area, Weigh Station, and Rail Station Rehab | Septic Upgrades |  | NE | NE | NE | NE | NE | NE | NE | NE | NE | NE | NE | NE | NE | NE | NE
Rest Area, Weigh Station, and Rail Station Rehab | Herbicide Application |  | NE | NE | NE | NE | NE | NE | NE | NE | NE | NE | NE | NE | NE | NLTAA - discountable | NE
Rest Area, Weigh Station, and Rail Station Rehab | Painting/Striping/Signing |  | NE | NE | NE | NE | NE | NE | NE | NE | NE | NE | NE | NE | NE | NE | NE
Reconstruct Existing Rail | Install new rail, concrete ties, and resurface stone ballast. |  | NE | NE | NE | NE | NE | NE | NE | NE | NE | NE | NE | NE | NE | NE | NE
Reconstruct Existing Rail | Pavement resurfacing at crossings and approaches. |  | NE | NE | NE | NE | NE | NE | NE | NE | NE | NE | NE | NE | NE | NE | NE
Reconstruct Existing Rail | Upgrade signals and warning systems. |  | NE | NE | NE | NE | NE | NE | NE | NE | NE | NE | NE | NE | NE | NE | NE
Snow Removal/Deicers | Snow Removal/Deicers |  | NE | NE | NE | NE | NE | NE | NE | NE | NE | NE | NE | NE | NE | NLTAA - discountable | NE
Bridge Inspections | Bridge Inspections (human presence) |  | NE | NE | NE | NE | NE | NE | NE | NE | NE | NE | NE | NE | NE | NE | NE
Portable Lighting | Portable Lighting - See Previous WORKSHEET
|  | Summary | NLTAA (no AMMs) if meets informal consult sideboards | NE if more than 0.5 miles from hib - otherwise, not fully analyzed | NE if more than 0.5 miles from hib - otherwise, not fully analyzed | NE if more than 0.5 miles from hib - otherwise, not fully analyzed | NLTAA- Discountable | NLTAA with use of tree removal AMMs | NLTAA with use of bridge and structure AMMs | loss of roost site is not fully analyzed | NLTAA with use of bridge and structure AMMs and if meets informal sideboards | NLTAA (no AMMs) if meets informal consult sideboards | NLTAA with use of lighting AMMs | NLTAA with use of standard water quality BMPs. | NLTAA with use of standard water quality and wetland/stream BMPs | NLTAA with use of dust, water quality BMPs | NLTAA (no AMMs) if meets informal consult sideboards

## S, B, F, SH
5.19.15 Slide Abatement, Bank Stabiliation, Flood and Sinkhole Repair. | Resources - simplified | NA | Hibernacula - only concerned within 0.5 mi (not fully analyzed) | Hibernacula - only concerned within 0.5 mi (not fully analyzed) | Hibernacula - only concerned within 0.5 mi (not fully analyzed) | NA | NA | NA | Artificial (bridges/structures) roosts | Artificial (bridges/structures) roosts | Roosting and foraging habitat | Roosting and foraging habitat | Drinking water, aquatic foraging habitat | Drinking water, aquatic foraging habitat | Drinking water, aquatic foraging habitat | Roosting and foraging habitat
| General Parameters | NA | low noise levels, safety | suitable roosting location | suitable roosting location | NA | NA | NA | suitable roosting location | low-mod noise levels, safety | low-mod noise levels, safety | low-mod light levels, safety | Clean water sources, insects | Clean water sources, insects | Clean water sources, insects | forest patches and travel corridors
| Stressor | Collision - bats are not anticipated to collide with stationary structures (bridges, trailers, etc.) | noise/vibration that may cause disturbance and collapse- can be direct effect or indirect (alter hib) | fill, excavate can be direct effect (crush bats) or indirect (alter hib) | flooding can be direct effect (drown bats) or indirect (alter hib) | Smoke/Heat (direct effects - consider hib and summer) | Crushing, harassment (direct effects - at natural roosts) | Crushing, harassment (direct effects - at artificial roosts [bridge, building, tunnel) | Permanent loss of roost site (entire structure or roost within structure) | Noise/vibration/disturbance at bridge/structure | Noise- Construction Percussives, Road use (e.g.,increase capacity) - existing road projects - not much will rise above baseline noise | Light - if more than existing | Spills/Contaminants - potential for all activities involving vehicles/machinery - highlight other types of contaminants? | Loss or degradation (sedimentation, fill) | Degradation (dust, deicers, herbicides) | Loss, fragmentation (tree removal)
Activity (source) | Subactivity (source)
All | Vehicle and Heavy Equipment Use- See PREVIOUS WORKSHEET
Landslide Correction | Install Temporary Erosion Sediment Control - See PREVIOUS WORKSHEET
Landslide Correction | Construct Temporary Access Road - See PREVIOUS WORKSHEET
Landslide Correction | Conduct Geotechnical Investigations - core samples using auger (2-6 inches diam) | NE | May Affect - not fully analyzed | NE | NE | NE | NE | NE | NE | NE | NE | NE | NE | NE | NE | NE
Landslide Correction | Debris Removal - See PREVIOUS WORKSHEET
Landslide Correction | Vegetation Removal -See PREVIOUS WORKSHEET
Landslide Correction | Construct Buttresses, Berms, Shear Keys | NE | NE | NE | NE | NE | NE | NE | NE | NE | NE | NE | NE | NE | NE | NE
Landslide Correction | Retaining Wall (MSE, soil nail, tie-back, soldier pile, etc.) Construction -See PREVIOUS WORKSHEET
Landslide Correction | Conduct Ground Improvements (stone columns, high pressure grouting) | NE | NE | NE | NE | NE | NE | NE | NE | NE | NE | NE | NE | NE | NE | NE
Rock-fall Mitigation | Install Temporary Erosion Sediment Control - See PREVIOUS WORKSHEET
Rock-fall Mitigation | Construct Temporary Access Road - See PREVIOUS WORKSHEET
Rock-fall Mitigation | Vegetation Removal -See PREVIOUS WORKSHEET
Rock-fall Mitigation | Rock-scaling- pry bar removal of loose rock | NE | NE | NE | NE | NE | NE | NE | NE | NE | NE | NE | NE | NE | NE | NE
Rock-fall Mitigation | Blasting | NE | May Affect - not fully analyzed | May Affect - not fully analyzed | NE | NE | NE | NE | NE | NE | NLTAA - discountable | NE | NE | NE | NLTAA | NE
Rock-fall Mitigation | Drain Installation | NE | NE | NE | May Affect - not fully analyzed | NE | NE | NE | NE | NE | NE | NE | NE | NE | NE | NE
Rock-fall Mitigation | Apply Shotcrete | NE | NE | NE | NE | NE | NE | NE | NE | NE | NE | NE | NE | NE | NE | NE
Rock-fall Mitigation | Install Anchored Wire Mesh Netting, Fences | NE | NE | NE | NE | NE | NE | NE | NE | NE | NE | NE | NE | NE | NE | NE
Bank Stabilization/Flood Damage/Scour Repair (non-emergency) | Debris Removal - See PREVIOUS WORKSHEET
Bank Stabilization/Flood Damage/Scour Repair (non-emergency) | Construct Temporary Access Road - See PREVIOUS WORKSHEET
Bank Stabilization/Flood Damage/Scour Repair (non-emergency) | Vegetation Removal -See PREVIOUS WORKSHEET
Bank Stabilization/Flood Damage/Scour Repair (non-emergency) | Vegetation Disposal - See PREVIOUS WORKSHEET
Bank Stabilization/Flood Damage/Scour Repair (non-emergency) | Grading (earthwork) - See PREVIOUS WORKSHEET
Bank Stabilization/Flood Damage/Scour Repair (non-emergency) | Barge Use - See PREVIOUS WORKSHEET
Bank Stabilization/Flood Damage/Scour Repair (non-emergency) | Riprap Installation | NE | NE | NE | NE | NE | NE | NE | NE | NE | NE | NE | NE | NLTAA | NE | NE
Bank Stabilization/Flood Damage/Scour Repair (non-emergency) | Willow Staking | NE | NE | NE | NE | NE | NE | NE | NE | NE | NE | NE | NE | NE | NE | NE
Bank Stabilization/Flood Damage/Scour Repair (non-emergency) | Instream Structure Installation (weirs, barbs, logjams, etc.) | NE | NE | NE | NE | NE | NE | NE | NE | NE | NE | NE | NE | NLTAA | NE | NE
Bank Stabilization/Flood Damage/Scour Repair (non-emergency) | Road Reconstruction (rebuild roadbed, add drainage structures, repave, paint)- typically doesn't raise the road profile - putting things back with minor changes | NE | NE | NE | May Affect - not fully analyzed | NE | NE | NE | NE | May Affect - if at bridge - NLTAA with AMMs | NE | NE | NE | NE | NE | NE
Bank Stabilization/Flood Damage/Scour Repair (non-emergency) | Landscaping/Site Stabilization | NE | NE | NE | NE | NE | NE | NE | NE | NE | NE | NE | NE | NE | NE | NE
Bank Stabilization/Flood Damage/Scour Repair (non-emergency) | Remove Temporary Erosion Control | NE | NE | NE | NE | NE | NE | NE | NE | NE | NE | NE | NE | NE | NE | NE
Bank Stabilization/Flood Damage Repair (emergency) | Culvert Cleaning/Repair - See PREVIOUS WORKSHEET
Bank Stabilization/Flood Damage Repair (emergency) | Debris Removal - See PREVIOUS WORKSHEET
Bank Stabilization/Flood Damage Repair (emergency) | Grading (earthwork) - See PREVIOUS WORKSHEET
Bank Stabilization/Flood Damage Repair (emergency) | Riprap Installation - See above
Bank Stabilization/Flood Damage Repair (emergency) | Road Reconstruction (rebuild roadbed, add drainage structures, repave, paint)- See above
Sinkhole Repair | Excavate and/or flush loose material | NE | May Affect - not fully analyzed | May Affect - not fully analyzed | May Affect - not fully analyzed | NE | NE | NE | NE | NE | NE | NE | NE | NE | NE | NE
Sinkhole Repair | Place non-concrete fill material. | NE | May Affect - not fully analyzed | May Affect - not fully analyzed | NE | NE | NE | NE | NE | NE | NE | NE | NE | NE | NE | NE
Sinkhole Repair | Place concrete fill | NE | May Affect - not fully analyzed | May Affect - not fully analyzed | NE | NE | NE | NE | NE | NE | NE | NE | NE | NE | NE | NE
Sinkhole Repair | Compact fill | NE | May Affect - not fully analyzed | May Affect - not fully analyzed | NE | NE | NE | NE | NE | NE | NE | NE | NE | NE | NE | NE
Sinkhole Repair | Restore roadway | NE | May Affect - not fully analyzed | May Affect - not fully analyzed | NE | NE | NE | NE | NE | NE | NE | NE | NE | NE | NE | NE
Portable Lighting | Portable Lighting - See PREVIOUS WORKSHEET
| Summary | NLTAA (no AMMs) if meets informal consult sideboards | NE if more than 0.5 miles from hib - otherwise, not fully analyzed | NE if more than 0.5 miles from hib - otherwise, not fully analyzed | NE if more than 0.5 miles from hib - otherwise, not fully analyzed | NLTAA- Discountable | NLTAA with use of tree removal AMMs | NLTAA with use of bridge and structure AMMs | loss of roost site is not fully analyzed | NLTAA with use of bridge and structure AMMs and if meets informal sideboards | NLTAA (no AMMs) if meets informal consult sideboards | NLTAA with use of lighting AMMs | NLTAA with use of standard water quality BMPs. | NLTAA with use of standard water quality and wetland/stream BMPs | NLTAA with use of dust, water quality BMPs | NLTAA (no AMMs) if meets informal consult sideboards

## TE
1.19.16 Transportation Enhancements (also includes bike/ped facilities and historic bridge rehab [addressed in other categories]). These activities all may require staging areas, similar to new roadway construction. That breakdown is not repeated here to reduce redundancy. |  | Resources - simplified | NA | Hibernacula - only concerned within 0.5 mi (not fully analyzed) | Hibernacula - only concerned within 0.5 mi (not fully analyzed) | Hibernacula - only concerned within 0.5 mi (not fully analyzed) | NA | NA | NA | Artificial (bridges/structures) roosts | Artificial (bridges/structures) roosts | Roosting and foraging habitat | Roosting and foraging habitat | Drinking water, aquatic foraging habitat | Drinking water, aquatic foraging habitat | Drinking water, aquatic foraging habitat | Roosting and foraging habitat
|  | General Parameters | NA | low noise levels, safety | suitable roosting location | suitable roosting location | NA | NA | NA | suitable roosting location | low-mod noise levels, safety | low-mod noise levels, safety | low-mod light levels, safety | Clean water sources, insects | Clean water sources, insects | Clean water sources, insects | forest patches and travel corridors
|  | Stressor | Collision - bats are not anticipated to collide with stationary structures (bridges, trailers, etc.) | noise/vibration that may cause disturbance and collapse- can be direct effect or indirect (alter hib) | fill, excavate can be direct effect (crush bats) or indirect (alter hib) | flooding can be direct effect (drown bats) or indirect (alter hib) | Smoke/Heat (direct effects - consider hib and summer) | Crushing, harassment (direct effects - at natural roosts) | Crushing, harassment (direct effects - at artificial roosts [bridge, building, tunnel) | Permanent loss of roost site (entire structure or roost within structure) | Noise/vibration/disturbance at bridge/structure | Noise- Construction Percussives, Road use (e.g.,increase capacity) | Light - if more than existing | Spills/Contaminants - potential for all activities involving vehicles/machinery - highlight other types of contaminants? | Loss or degradation (sedimentation, fill) | Degradation (dust, deicers, herbicides) | Loss, fragmentation (tree removal)
Activity (source) | Subactivity (source) | Sub-subactivity
All | Vehicle and Heavy Equipment Use- See PREVIOUS WORKSHEET
Construct turnouts, overlooks, historic markers, viewpoints (related activities could be consistent with new roadway construction, however these projects are much smaller in scale typically (much less vegetation removal, disturbance, etc.). | Portable Lighting - See PREVIOUS WORKSHEET
Construct turnouts, overlooks, historic markers, viewpoints (related activities could be consistent with new roadway construction, however these projects are much smaller in scale typically (much less vegetation removal, disturbance, etc.). | Lights as a structure- See PREVIOUS WORKSHEET
Construct turnouts, overlooks, historic markers, viewpoints (related activities could be consistent with new roadway construction, however these projects are much smaller in scale typically (much less vegetation removal, disturbance, etc.). | Portable Fence - See PREVIOUS WORKSHEET
Construct turnouts, overlooks, historic markers, viewpoints (related activities could be consistent with new roadway construction, however these projects are much smaller in scale typically (much less vegetation removal, disturbance, etc.). | Prepare Project Site - See PREVIOUS WORKSHEET
Construct turnouts, overlooks, historic markers, viewpoints (related activities could be consistent with new roadway construction, however these projects are much smaller in scale typically (much less vegetation removal, disturbance, etc.). | Install Drainage Features - See PREVIOUS WORKSHEET
Construct turnouts, overlooks, historic markers, viewpoints (related activities could be consistent with new roadway construction, however these projects are much smaller in scale typically (much less vegetation removal, disturbance, etc.). | Utility Lines - See PREVIOUS WORKSHEET
Construct turnouts, overlooks, historic markers, viewpoints (related activities could be consistent with new roadway construction, however these projects are much smaller in scale typically (much less vegetation removal, disturbance, etc.). | Pre-watering of Roads and Exposed Areas in Construction Site for Dust Control or Grading - See PREVIOUS WORKSHEET
Construct turnouts, overlooks, historic markers, viewpoints (related activities could be consistent with new roadway construction, however these projects are much smaller in scale typically (much less vegetation removal, disturbance, etc.). | Road and Parking Lot Surface Preparation and Construction - See PREVIOUS WORKSHEET
Construct turnouts, overlooks, historic markers, viewpoints (related activities could be consistent with new roadway construction, however these projects are much smaller in scale typically (much less vegetation removal, disturbance, etc.). | Construct Stormwater Facilities - See PREVIOUS WORKSHEET
Construct turnouts, overlooks, historic markers, viewpoints (related activities could be consistent with new roadway construction, however these projects are much smaller in scale typically (much less vegetation removal, disturbance, etc.). | Final Grading and Road/Parking Lot Bed Preparation - See PREVIOUS WORKSHEET
Construct turnouts, overlooks, historic markers, viewpoints (related activities could be consistent with new roadway construction, however these projects are much smaller in scale typically (much less vegetation removal, disturbance, etc.). | Construct Retaining Wall (MSE, soil nail, sheet pile, soldier pile, etc.) - See PREVIOUS WORKSHEET
Construct turnouts, overlooks, historic markers, viewpoints (related activities could be consistent with new roadway construction, however these projects are much smaller in scale typically (much less vegetation removal, disturbance, etc.). | Course Aggregate Application - See PREVIOUS WORKSHEET
Construct turnouts, overlooks, historic markers, viewpoints (related activities could be consistent with new roadway construction, however these projects are much smaller in scale typically (much less vegetation removal, disturbance, etc.). | Concrete or Asphalt Application - See PREVIOUS WORKSHEET
Construct turnouts, overlooks, historic markers, viewpoints (related activities could be consistent with new roadway construction, however these projects are much smaller in scale typically (much less vegetation removal, disturbance, etc.). | Striping, Pavement Markers and Signage - See PREVIOUS WORKSHEET
Construct turnouts, overlooks, historic markers, viewpoints (related activities could be consistent with new roadway construction, however these projects are much smaller in scale typically (much less vegetation removal, disturbance, etc.). | Guard Rail Installation - See PREVIOUS WORKSHEET
Construct turnouts, overlooks, historic markers, viewpoints (related activities could be consistent with new roadway construction, however these projects are much smaller in scale typically (much less vegetation removal, disturbance, etc.). | Sidewalk Installation - See PREVIOUS WORKSHEET
Construct turnouts, overlooks, historic markers, viewpoints (related activities could be consistent with new roadway construction, however these projects are much smaller in scale typically (much less vegetation removal, disturbance, etc.). | Information Kiosk Construction |  | NE | NE | NE | NE | NE | NE | NE | NE | NE | NE | NE | NE | NE | NE | NE
Construct turnouts, overlooks, historic markers, viewpoints (related activities could be consistent with new roadway construction, however these projects are much smaller in scale typically (much less vegetation removal, disturbance, etc.). | Post-construction work - See PREVIOUS WORKSHEET
Rehab historic rail depots other non-bridge structures | Rehab historic rail depots other non-bridge structures |  | NE | NE | NE | NE | NE | NE | NLTAA with AMMs | May Affect - not fully analyzed | NLTAA with AMMs | NE | NE | NE | NE | NE | NE
Construct Wildlife Passage Facilities (overpass, underpass, culverts) | Prepare Project Site - See PREVIOUS WORKSHEET
Construct Wildlife Passage Facilities (overpass, underpass, culverts) | Install Drainage Features - See PREVIOUS WORKSHEET
Construct Wildlife Passage Facilities (overpass, underpass, culverts) | Construct Wildlife Overpass, Underpass - similar to bridge - see PREVIOUS WORKSHEET
Construct Wildlife Passage Facilities (overpass, underpass, culverts) | Construct Wildlife Overpass, Underpass | Construct Retaining Wall (MSE, soil nail, sheet pile, soldier pile, etc.) - See PREVIOUS WORKSHEET
Construct Wildlife Passage Facilities (overpass, underpass, culverts) | Construct Wildlife Overpass, Underpass | Final grading wildlife trail bed preparation - See PREVIOUS WORKSHEET
Construct Wildlife Passage Facilities (overpass, underpass, culverts) | Post-construction work - See PREVIOUS WORKSHEET
|  | Summary | NLTAA (no AMMs) if meets informal consult sideboards | NE if more than 0.5 miles from hib - otherwise, not fully analyzed | NE if more than 0.5 miles from hib - otherwise, not fully analyzed | NE if more than 0.5 miles from hib - otherwise, not fully analyzed | NLTAA- Discountable | NLTAA with use of tree removal AMMs | NLTAA with use of bridge and structure AMMs | loss of roost site is not fully analyzed | NLTAA with use of bridge and structure AMMs and if meets informal sideboards | NLTAA (no AMMs) if meets informal consult sideboards | NLTAA with use of lighting AMMs | NLTAA with use of standard water quality BMPs. | NLTAA with use of standard water quality and wetland/stream BMPs | NLTAA with use of dust, water quality BMPs | NLTAA (no AMMs) if meets informal consult sideboards